## V2 Command
Offset | Meaning
00 | 0xA9
01 | 0x9A
02 | {len}
03 | {cmd}
04~ | {parm}
{len}+2 | {sum}
{len}+3 | 0xED
{cmd} | Description | Fix {len} | Parm | Sample 1 | Sample 2 | Fix {len} | V2 {data} | Result (i.e. {parm} is result format)
01 | Reset | Yes {2} | Nil | A9 9A 02 01 03 ED |  | N/A | N/A | Nil
02 | Set debug mode | Yes {3} | on/off | A9 9A 03 02 00 05 ED | A9 9A 03 02 01 06 ED | N/A | N/A | Nil
03 | Set devloper mode | Yes {3} | on/off | A9 9A 03 03 00 06 ED | A9 9A 03 03 01 07 ED | N/A | N/A | Nil
0A | Command enable (enquiry / set) | Yes {2/7} | For enquiry, set {len}=2 (i.e. no parm) For set, {len}=7, 5 on/off flag for (V1,V2,BT,CB,SV) | A9 9A 02 0A 0C ED | A9 9A 07 0A 00 01 01 01 01 15 ED | Yes {11} | Yes {5} | 5 bytes of command enable flag {V1, V2, BT, CB, SV}
11 | Get all servo angle | Yes {2} | Nil | A9 9A 02 11 13 ED |  | Yes {38} | Yes {32} | 16 * <angle, lock>
12 | Get single servo angle | Yes {3} | id (1~16) | A9 9A 03 12 01 16 ED |  | Yes {9} | Yes {3} | <id, anlge, lock>
13 | Get all servo adjustment | Yes {2} | Nil | A9 9A 02 13 15 ED |  | Yes {38} | Yes {32} | 16 * adjutment <high, low>
14 | Get single servo adjustment | Yes {3} | id (1~16) | A9 9A 03 14 01 18 ED |  | Yes {9} | Yes {3} | <id, adjustment <high, low>>
21 | Lock servo | No | List<id> | A9 9A 06 21 01 02 03 04 31 ED |  | No | Yes {*} | {cnt} + ({id},{angle})
22 | Unlock servo | No | List<id> | A9 9A 05 22 01 02 03 2D ED |  | No | Yes {*} | {cnt} + ({id},{angle})
23 | Servo move | No | List<id, angle,time> | A9 9A 08 23 01 5A A0 02 00 A0 C8 ED |  | No | Yes {*} | {cnt} + ({id},{angle},{time})
31 | Set LED | No | List<id, on/off> | A9 9A 06 31 01 00 02 01 3B ED |  | N/A | N/A | Nil
61 | Get action header | Yes {3} | actionId | A9 9A 03 61 01 65 ED |  | Yes {128} | Yes {124} | ** full result = {header}
62 | Get action pose | Yes {4} | actionId, poseId | A9 9A 04 62 01 02 69 ED |  | Yes {40} | Yes {34} | {aId} {pId} {poseData}
63 | Get fall action detail | Yes {3} | actionId | A9 9A 03 63 01 67 ED |  | No | Yes {*} | ** {len} {cmd} {len_H} {len_L} {aId} {poseCnt} {data}
71 | Update action header (all pose cleared) | Yes {128} | Full record as Header | {Refer to ActionData}
72 | Update action pose (pose count updated) | Yes
74 | Update action name | Yes | {id}{len}({actionName}) | A9 9A 0A 74 01 07 44 65 66 61 75 6C 74 D7 ED Action name = "Default"
F1 | Read action from SPIFFS | Yes {2/3} | actionId (or current action if empty) | A9 9A 02 F1 F3 ED | A9 9A 03 F1 02 F6 ED | Yes {7} | Yes {1} | {success}
F2 | Write action to SPIFFS | Yes {2} | Nil | A9 9A 02 F2 F4 ED |  | Yes {7} | Yes {1} | {success}

## ActionData
Header (128 bytes)
| Offset | Value | Description
| 00 | 0xA9 | Start code
| 01 | 0x9A
| 02 | 0x7C | Length of header data = 124 (128 - 4)
| 03 | 0x61 | Reserved (command code get header)
| 04 | {id} | Action ID
| 05~09 | 0x00 | Reserved
| 10 | {len} | Length of action name
| 11~40 | {name} | Action name (max 30, zero terminate)
| 41 | 0x00 | Terminator
| 42~47 | 0x00 | Reserved
| 48 | {step} | Step count
| 49 | 0x00 | Reserved
| 50~53 | {time} | Execution time in ms (32bit)
| 54~69 | {servo} | Affected servo
| 70~125 | 0x00 | Reserved
| 126 | {sum} | Checksum
| 127 | 0xED | end code
Pose Data (32 bytes)
| Offset | Value | Description
| 00 | {seq} | Pose sequence no.
| 01 | {enabled} | Enable flag
| 02~03 | {s. time} | Servo execution time in ms
| 04~05 | {w. time} | Wait time in ms
| 06~21 | {angle} | Servo angle
| 22~25 | {led} | LED control flag
| 26~31 | 0x00 | Reserved