## V2 Command
Offset | Meaning
00 | 0xA9
01 | 0x9A
02 | {len}
03 | {cmd}
04~ | {parm}
{len}+2 | {sum}
{len}+3 | 0xED
{cmd} | Description | Fix {len} | Parm | Sample 1 | Sample 2 | Fix {full-len} | V2 {data} | Result (i.e. {parm} is result format)
01 | Reset | Yes {3} | Get angle after reset (can be skipped) | A9 9A 02 01 03 ED | A9 9A 03 01 01 05 ED | Yes (7*) | Yes {1} | {success}
02 | Set debug mode | Yes {3} | on/off | A9 9A 03 02 00 05 ED | A9 9A 03 02 01 06 ED | Yes {7} | Yes {1} | {success}
03 | Set devloper mode | Yes {3} | on/off | A9 9A 03 03 00 06 ED | A9 9A 03 03 01 07 ED | Yes {7} | Yes {1} | {success}
0A | Command enable (enquiry / set) | Yes {2/7} | For enquiry, set {len}=2 (i.e. no parm) For set, {len}=7, 5 on/off flag for (V1,V2,BT,CB,SV) | A9 9A 02 0A 0C ED | A9 9A 07 0A 00 01 01 01 01 15 ED | Yes {11} | Yes {5} | 5 bytes of command enable flag {V1, V2, BT, CB, SV}
11 | Get all servo angle | Yes {2} | Nil | A9 9A 02 11 13 ED |  | Yes {38} | Yes {32} | 16 * <angle, lock>
12 | Get single servo angle | Yes {3} | id (1~16) | A9 9A 03 12 01 16 ED |  | Yes {9} | Yes {3} | <id, anlge, lock>
13 | Get all servo adjustment | Yes {2} | Nil | A9 9A 02 13 15 ED |  | Yes {38} | Yes {32} | 16 * adjutment <high, low>
14 | Get single servo adjustment | Yes {3} | id (1~16) | A9 9A 03 14 01 18 ED |  | Yes {9} | Yes {3} | <id, adjustment <high, low>>
21 | Lock servo | No | List<id> | A9 9A 06 21 01 02 03 04 31 ED |  | No | Yes {*} | {cnt} + ({id},{angle})
22 | Unlock servo | No | List<id> | A9 9A 05 22 01 02 03 2D ED |  | No | Yes {*} | {cnt} + ({id},{angle})
23 | Servo move | No | List<id, angle,time> (due to 64byte buffer, max 19 servo) | A9 9A 08 23 01 5A A0 02 00 A0 C8 ED |  | No | Yes {*} | {cnt} + ({id},{angle},{time})
24 | Set LED | No | List<id, on/off> (0 - ON, else - OFF) | A9 9A 06 24 01 00 02 01 2E ED |  | Yes {7} | Yes {1} | {success}
31 | Set Head LED | Yes {1} | on/off | A9 9A 03 31 00 34 ED | A9 9A 03 31 01 35 ED | Yes {7} | Yes {1} | {success}
32 | Stop MP3 | Yes {2} | Nil | A9 9A 02 32 34 ED |  | Yes {7} | Yes {1} | {success}
33 | Play File | Yes {4} | <folder><file> (folder = 0xff => root) | A9 9A 04 33 00 01 38 ED | A9 9A 04 33 ff 02 38 ED | Yes {7} | Yes {1} | {success}
34 | Play MP3 File | Yes {3} | <file> | A9 9A 03 34 01 38 ED |  | Yes {7} | Yes {1} | {success}
35 | Play Avert File | Yes {3} | <file> | A9 9A 03 35 01 39 ED |  | Yes {7} | Yes {1} | {success}
36 | MP3 Set Volume | Yes {4} | <mode><volume> | A9 9A 04 36 00 0F 49 ED | A9 9A 04 36 01 01 3C ED | Yes {7} | Yes {1} | {volume}
41 | Play action | Yes {3} | Action ID | A9 9A 03 41 00 43 ED |  | Yes {7} | Yes {1} | {success}
42 | Play combo | Yes {3} | Combo ID | A9 9A 03 42 00 44 ED |  | Yes {7} | Yes {1} | {success}
4F | Stop playing | Yes {2} | Nil | A9 9A 02 4F 51 ED |  | Yes {7} | Yes {1} | {success}
60 | Get action list | Yes {2} | Nil | A9 9A 02 60 62 ED |  | Yes {38} | Yes {32} | Bit-wise flag
61 | Get action header | Yes {3} | actionId | A9 9A 03 61 01 65 ED |  | Yes {60} | Yes {56} | ** full result = {header}
62 | Get action pose | Yes {4} | actionId, poseId | A9 9A 04 62 01 02 69 ED |  | Yes {40} | Yes {34} | {aId} {pId} {poseData}
63 | Get full action detail (not recommended) | Yes {3} | actionId | A9 9A 03 63 01 67 ED |  | No | Yes {*} | ** {len} {cmd} {len_H} {len_L} {aId} {poseCnt} {data}
71 | Update action header (all pose cleared) | Yes {128} | Full record as Header | {Refer to ActionData}
72 | Update action pose (pose count updated) | Yes
74 | Update action name | Yes | {id}{len}({actionName}) | A9 9A 0B 74 01 07 44 65 66 61 75 6C 74 D7 ED Action name = "Default" |  | Yes {7} | Yes {1} | {success}
F1 | Read action from SPIFFS | Yes {2/3} | actionId (or current action if empty) | A9 9A 02 F1 F3 ED | A9 9A 03 F1 02 F6 ED | Yes {7} | Yes {1} | {success}
F2 | Write action to SPIFFS | Yes {2} | Nil | A9 9A 02 F2 F4 ED |  | Yes {7} | Yes {1} | {success}

## ActionData
Header (60 bytes)
Serial buffer only has 63 bytes available, so reduce size to 60 bytes for safety
| Offset | Value | Description
| 00 | 0xA9 | Start code
| 01 | 0x9A
| 02 | 0x38 | Length of header data = 56
| 03 | 0x61 | Reserved for command code
| 04 | {id} | Action ID
| 05 | 0x00 | Reserved
| 06~25 | {name} | Action name (max 20, fill zero at end)
| 26~27 | 0x00 | Reserved terminator
| 28 | {step} | Step count
| 29 | 0x00 | Reserved
| 30~33 | {time} | Execution time in ms (32bit) - Total Wait Time
| 34~35 | {servo} | Affected servo
| 36~37 | 0x00 | Reserved for affected servo
| 38~57 | 0x00 | Reserved
| 58 | {sum} | Checksum
| 59 | 0xED | end code
Pose Data (60 bytes) - extend to 32 servo
| Offset | Value | Description
| 00 | 0xA9 | Start code
| 01 | 0x9A
| 02 | 0x38 | Length of header data = 56
| 03 | 0x62 | Reserved for command code
| 04 | {actionId} | Action ID
| 05 | {seq} | Pose sequence no.
| 06 | {enabled} | Enable flag
| 07~08 | {s. time} | Servo execution time in ms(*)
| 09~10 | {w. time} | Wait time in ms
| 11~42 | {angle} | Servo angle (32 bytes)
| 43~50 | {led} | LED control flag (8 bytes)
| 51 | {head} | Head Light flag (0xff - do nothing)
| 52 | {mp3.d} | MP3 directory (0xff - do nothing)
| 53 | {mp3.f} | MP3 file (0x00 - stop, 0xff - do nothing)
| 54 | {mp3.vol} | MP3 volume (0xff - no change)
| 55~57 | 0x00 | Reserved
| 58 | {sum} | Checksum
| 59 | 0xED | end code
|  | * | Time in servo command is not in ms
The factor 20 seems not a perfect value
Will allow user to change this factor in PC
Or add command to speed up/slow down action

## Sheet3
A9 9A 7C 61 01 00 00 00 00 00 00 00 00 00 00 00 00 00 00 00 00 00 00 00 00 00 00 00 00 00 00 00 00 00 00 00 00 00 00 00 00 00 00 00 00 00 00 00 01 00 00 00 00 00 00 00 00 00 00 00 00 00 00 00 00 00 00 00 00 00 00 00 00 00 00 00 00 00 00 00 00 00 00 00 00 00 00 00 00 00 00 00 00 00 00 00 00 00 00 00 00 00 00 00 00 00 00 00 00 00 00 00 00 00 00 00 00 00 00 00 00 00 00 00 00 00 DF ED
A9 9A 38 71 01 00 00 00 00 00 00 00 00 00 00 00 00 00 00 00 00 00 00 00 00 00 00 00 00 00 00 00 00 00 00 00 00 00 00 00 00 00 00 00 00 00 00 00 01 00 00 00 00 00 00 00 00 00 AB ED