## V2 Command
Offset | Meaning
00 | 0xA9
01 | 0x9A
02 | {len}
03 | {cmd}
04~ | {parm}
{len}+2 | {sum}
{len}+3 | 0xED
{cmd} | Description | Fix {len} | Return | Parm | Sample 1 | Sample 2 | Fix {len} | V2 {data} | Result (i.e. {parm} is result format)
01 | Reset | Yes {2} | No | Nil | A9 9A 02 01 03 ED |  | N/A | N/A | Nil
02 | Set debug mode | Yes {3} | No | on/off | A9 9A 03 02 00 05 ED | A9 9A 03 02 01 06 ED | N/A | N/A | Nil
03 | Set devloper mode | Yes {3} | No | on/off | A9 9A 03 03 00 06 ED | A9 9A 03 03 01 07 ED | N/A | N/A | Nil
0A | Command enable (enquiry / set) | Yes {2/7} | Yes | For enquiry, set {len}=2 (i.e. no parm) For set, {len}=7, 5 on/off flag for (V1,V2,BT,CB,SV) | A9 9A 02 0A 0C ED | A9 9A 07 0A 00 01 01 01 01 15 ED | Yes {11} | Yes {5} | 5 bytes of command enable flag {V1, V2, BT, CB, SV}
11 | Get all servo angle | Yes {2} | Yes | Nil | A9 9A 02 11 13 ED |  | Yes {38} | Yes {32} | 16 * <angle, lock>
12 | Get single servo angle | Yes {3} | Yes | id (1~16) | A9 9A 03 12 01 16 ED |  | Yes {9} | Yes {3} | <id, anlge, lock>
13 | Get all servo adjustment | Yes {2} | Yes | Nil | A9 9A 02 13 15 ED |  | Yes {38} | Yes {32} | 16 * adjutment <high, low>
14 | Get single servo adjustment | Yes {3} | Yes | id (1~16) | A9 9A 03 14 01 18 ED |  | Yes {9} | Yes {3} | <id, adjustment <high, low>>
21 | Lock servo | No | Yes | List<id> | A9 9A 06 21 01 02 03 04 31 ED |  | No | Yes {*} | {cnt} + ({id},{angle})
22 | Unlock servo | No | Yes | List<id> | A9 9A 05 22 01 02 03 2D ED |  | No | Yes {*} | {cnt} + ({id},{angle})
23 | Servo move | No | Yes | List<id, angle,time> | A9 9A 08 23 01 5A A0 02 00 A0 C8 ED |  | No | Yes {*} | {cnt} + ({id},{angle},{time})
31 | Set LED | No | No | List<id, on/off> | A9 9A 06 31 01 00 02 01 3B ED |  | N/A | N/A | Nil
61 | Get action header | Yes {3} | Yes | actionId | A9 9A 03 61 01 65 ED |  | Yes {60} | Yes {56} | ** full result = {header}
62 | Get action pose | Yes {4} | Yes | actionId, poseId | A9 9A 04 62 01 02 69 ED |  | Yes {40} | Yes {34} | {aId} {pId} {poseData}
63 | Get full action detail (not recommended) | Yes {3} | Yes | actionId | A9 9A 03 63 01 67 ED |  | No | Yes {*} | ** {len} {cmd} {len_H} {len_L} {aId} {poseCnt} {data}
71 | Update action header (all pose cleared) | Yes {128} |  | Full record as Header | {Refer to ActionData}
72 | Update action pose (pose count updated) | Yes
74 | Update action name | Yes | Yes | {id}{len}({actionName}) | A9 9A 0B 74 01 07 44 65 66 61 75 6C 74 D7 ED Action name = "Default" |  | Yes {7} | Yes {1} | {success}
F1 | Read action from SPIFFS | Yes {2/3} | Yes | actionId (or current action if empty) | A9 9A 02 F1 F3 ED | A9 9A 03 F1 02 F6 ED | Yes {7} | Yes {1} | {success}
F2 | Write action to SPIFFS | Yes {2} | Yes | Nil | A9 9A 02 F2 F4 ED |  | Yes {7} | Yes {1} | {success}

## ActionData
Header (128 bytes)
| Offset | Value | Description
| 00 | 0xA9 | Start code
| 01 | 0x9A
| 02 | 0x7C | Length of header data = 124 (128 - 4)
| 03 | 0x61 | Reserved (command code get header)
| 04 | {id} | Action ID
| 05~09 | 0x00 | Reserved
| 10 | {len} | Length of action name
| 11~40 | {name} | Action name (max 30, zero terminate)
| 41 | 0x00 | Terminator
| 42~47 | 0x00 | Reserved
| 48 | {step} | Step count
| 49 | 0x00 | Reserved
| 50~53 | {time} | Execution time in ms (32bit)
| 54~69 | {servo} | Affected servo
| 70~125 | 0x00 | Reserved
| 126 | {sum} | Checksum
| 127 | 0xED | end code
Serial buffer only has 63 bytes available, so reduce size to 60 bytes for safety
| Offset | Value | Description
| 00 | 0xA9 | Start code
| 01 | 0x9A
| 02 | 0x38 | Length of header data = 56
| 03 | 0x61 | Reserved for command code
| 04 | {id} | Action ID
| 05 | 0x00 | Reserved
| 06~25 | {name} | Action name (max 20, fill zero at end)
| 26~27 | 0x00 | Reserved terminator
| 28 | {step} | Step count
| 29 | 0x00 | Reserved
| 30~33 | {time} | Execution time in ms (32bit)
| 34~35 | {servo} | Affected servo
| 36~37 | 0x00 | Reserved for affected servo
| 38~57 | 0x00 | Reserved
| 58 | {sum} | Checksum
| 59 | 0xED | end code
Pose Data (32 bytes)
| Offset | Value | Description
| 00 | {seq} | Pose sequence no.
| 01 | {enabled} | Enable flag
| 02~03 | {s. time} | Servo execution time in ms(*)
| 04~05 | {w. time} | Wait time in ms
| 06~21 | {angle} | Servo angle
| 22~25 | {led} | LED control flag
| 26~31 | 0x00 | Reserved
|  | * | Time in servo command is not in ms
The factor 20 seems not a perfect value
Will allow user to change this factor in PC
Or add command to speed up/slow down action

## Sheet3
A9 9A 7C 61 01 00 00 00 00 00 00 00 00 00 00 00 00 00 00 00 00 00 00 00 00 00 00 00 00 00 00 00 00 00 00 00 00 00 00 00 00 00 00 00 00 00 00 00 01 00 00 00 00 00 00 00 00 00 00 00 00 00 00 00 00 00 00 00 00 00 00 00 00 00 00 00 00 00 00 00 00 00 00 00 00 00 00 00 00 00 00 00 00 00 00 00 00 00 00 00 00 00 00 00 00 00 00 00 00 00 00 00 00 00 00 00 00 00 00 00 00 00 00 00 00 00 DF ED
A9 9A 38 71 01 00 00 00 00 00 00 00 00 00 00 00 00 00 00 00 00 00 00 00 00 00 00 00 00 00 00 00 00 00 00 00 00 00 00 00 00 00 00 00 00 00 00 00 01 00 00 00 00 00 00 00 00 00 AB ED