## V2 Command
Offset | Meaning
00 | 0xA9
01 | 0x9A
02 | {len}
03 | {cmd}
04~ | {parm}
{len}+2 | {sum}
{len}+3 | 0xED
{cmd} | Description | Fix {len} | Parm | Sample 1 | Sample 2 | Fix {full-len} | V2 {data} | Result (i.e. {parm} is result format)
01 | Reset | Yes {3} | Get angle after reset (can be skipped) | A9 9A 02 01 03 ED | A9 9A 03 01 01 05 ED | Yes (7*) | Yes {1} | {success}
02 | Set debug mode | Yes {3} | on/off | A9 9A 03 02 00 05 ED | A9 9A 03 02 01 06 ED | Yes {7} | Yes {1} | {success}
03 | Set devloper mode | Yes {3} | on/off | A9 9A 03 03 00 06 ED | A9 9A 03 03 01 07 ED | Yes {7} | Yes {1} | {success}
04 | Get robot config |  |  | A9 9A 02 04 06 ED |  | Yes {60} | Yes {56} | {Refer to ComboData}
05 | Set robot config |  |  | {Refer to ComboData} |  | Yes {7} | Yes {1} | {success}
06 | Reset robot config |  |  | A9 9A 02 06 08 ED |  | Yes {7} | Yes {1} | {success}
0A | Command enable (enquiry / set) | Yes {2/7} | For enquiry, set {len}=2 (i.e. no parm) For set, {len}=7, 5 on/off flag for (V1,V2,BT,CB,SV) | A9 9A 02 0A 0C ED | A9 9A 07 0A 00 01 01 01 01 15 ED | Yes {11} | Yes {5} | 5 bytes of command enable flag {V1, V2, BT, CB, SV}
0B | Get battery level | Yes {2} | Nil | A9 9A 02 0B 0D ED |  | Yes {9} | Yes{3} | {%}{A0-value<high,low>}
0C | Get current network setting |  |  | A9 9A 02 0C 0E ED |  | Yes {60} | Yes {56} | {mode}{AP}{IP}{Port} - see GetNetwork
0D | Get network config |  |  | A9 9A 02 0D 0F ED |  | Yes {120} | Yes {116} | {Refer to NetworkConfig}
0E | Set network config |  |  | {Refer to NetworkConfig} |  | Yes {7} | Yes {1} | {success} | A9 9A 74 E 1 0 0 0 0 0 0 0 0 0 0 0 0 0 0 0 0 0 0 0 0 0 0 0 0 0 0 0 0 0 0 0 0 0 0 0 0 0 0 0 0 0 0 0 0 0 0 0 0 0 0 0 0 0 0 0 F 0 1 0 45 53 50 31 35 35 36 36 37 31 37 0 0 0 0 0 0 0 0 0 31 32 33 34 35 36 37 38 0 0 0 0 0 0 0 0 0 0 0 0 1 0 50 0 1 0 34 23 3C 23 0 0 0 0 CD ED
11 | Get all servo angle | Yes {2} | Nil | A9 9A 02 11 13 ED |  | Yes {38} | Yes {32} | 16 * <angle, lock>
12 | Get single servo angle | Yes {3} | id (1~16) | A9 9A 03 12 01 16 ED |  | Yes {9} | Yes {3} | <id, anlge, lock>
13 | Get all servo adjustment | Yes {2} | Nil | A9 9A 02 13 15 ED |  | Yes {38} | Yes {32} | 16 * adjutment <high, low>
14 | Get single servo adjustment | Yes {3} | id (1~16) | A9 9A 03 14 01 18 ED |  | Yes {9} | Yes {3} | <id, adjustment <high, low>>
15 | Set adjustment |  |  | A9 9A 05 15 01 FF E8 02 ED |  |  | Yes {1} | {success}
21 | Lock servo | No | List<id> | A9 9A 06 21 01 02 03 04 31 ED |  | No | Yes {*} | {cnt} + ({id},{angle})
22 | Unlock servo | No | List<id> | A9 9A 05 22 01 02 03 2D ED |  | No | Yes {*} | {cnt} + ({id},{angle})
23 | Servo move | No | List<id, angle,time> (due to 64byte buffer, max 19 servo) | A9 9A 08 23 01 5A A0 02 00 A0 C8 ED |  | No | Yes {*} | {cnt} + ({id},{angle},{time})
24 | Set LED | No | List<id, on/off> (0 - ON, else - OFF) | A9 9A 06 24 01 00 02 01 2E ED |  | Yes {7} | Yes {1} | {success}
31 | Set Head LED | Yes {1} | on/off | A9 9A 03 31 00 34 ED | A9 9A 03 31 01 35 ED | Yes {7} | Yes {1} | {success}
32 | Stop MP3 | Yes {2} | Nil | A9 9A 02 32 34 ED |  | Yes {7} | Yes {1} | {success}
33 | Play File | Yes {4} | <folder><file> (folder = 0xff => root) | A9 9A 04 33 00 01 38 ED | A9 9A 04 33 FF 02 38 ED | Yes {7} | Yes {1} | {success}
34 | Play MP3 File | Yes {3} | <file> | A9 9A 03 34 01 38 ED |  | Yes {7} | Yes {1} | {success}
35 | Play Avert File | Yes {3} | <file> | A9 9A 03 35 01 39 ED |  | Yes {7} | Yes {1} | {success}
36 | MP3 Set Volume | Yes {4} | <mode><volume> (0 - set, 1 - ^, 2 - v ) | A9 9A 04 36 00 0F 49 ED | A9 9A 04 36 01 01 3C ED | Yes {7} | Yes {1} | {volume}
41 | Play action | Yes {3} | Action ID | A9 9A 03 41 00 44 ED |  | Yes {7} | Yes {1} | {success}
42 | Play combo | Yes {3} | Combo ID | A9 9A 03 42 00 45 ED |  | Yes {7} | Yes {1} | {success}
4F | Stop playing | Yes {2} | Nil | A9 9A 02 4F 51 ED |  | Yes {7} | Yes {1} | {success}
60 | Get action list | Yes {2} | Nil | A9 9A 02 60 62 ED |  | Yes {38} | Yes {32} | Bit-wise flag
61 | Get action header | Yes {3} | actionId | A9 9A 03 61 01 65 ED |  | Yes {60} | Yes {56} | ** full result = {header}
62 | Get action pose | Yes {5} | actionId, poseId (2 byte HIGH, LOW) | A9 9A 05 62 01 00 02 6A ED |  | Yes {40} | Yes {34} | {aId} {pId} {poseData}
63 | Get full action detail (not recommended) | Yes {3} | actionId | A9 9A 03 63 01 67 ED |  | No | Yes {*} | ** {len} {cmd} {len_H} {len_L} {aId} {poseCnt} {data}
68 | Get combo detail | Yes {5} | actionId, poseId (2 byte HIGH, LOW) | A9 9A 03 68 01 6B ED |  | Yes {60} | Yes {56} | {Refer to ComboData}
69 | Update combo |  |  | {Refer to ComboData} |  | Yes {7} | Yes {1} | {success}
71 | Update action header (all pose cleared) | Yes {128} | Full record as Header | {Refer to ActionData}
72 | Update action pose (pose count updated) | Yes
74 | Update action name | Yes | {id}{len}({actionName}) | A9 9A 0B 74 01 07 44 65 66 61 75 6C 74 D7 ED Action name = "Default" |  | Yes {7} | Yes {1} | {success}
75 | Delete action file | Yes {3} | Action ID | A9 9A 03 75 00 78 ED |  | Yes {7} | Yes {1} | {result}
F1 | Read action from SPIFFS | Yes {2/3} | actionId (or current action if empty) | A9 9A 02 F1 F3 ED | A9 9A 03 F1 02 F6 ED | Yes {7} | Yes {1} | {success}
F2 | Write action to SPIFFS | Yes {2} | Nil | A9 9A 02 F2 F4 ED |  | Yes {7} | Yes {1} | {success}

## ConfigData
Offset | Value | Description | #define
00 | 0xA9 | Start code
01 | 0x9A
02 | 0x38 | Length of header data = 56
03 | 0x68 | Reserved for command code
04 | {version} | Version No. | RC_VERSION
05 | {debug} | Enable debug at startup | RC_ENABLE_DEBUG
06 | {router} | Try to connect router at startup | RC_CONNECT_ROUTER
07 | {OLED} | Enable OLED (I2C connected) | RC_ENABLE_OLED
10~11 | {refVol} | Reference voltage | RC_REF_VOLTAGE
12~13 | {minVol} | Voltage Low = 0% | RC_MIN_VOLTAGE
14~15 | {maxVol} | Voltage High = 100% | RC_MAX_VOLTAGE
16~17 | {almVol} | Alarm if voltage less than this v alue | RC_ALARM_VOLTAGE
18 | {amInterval} | Alarm interval in second | RC_ARARM_INTERVAL
21 | {maxServo} | Maximum number of servo | RC_MAX_SERVO
22 | {maxDetect} | Maximum retry in detecting servo | RC_MAX_DETECT_RETRY
23 | {cmdTimeout} | Wait ms for command time | RC_MAX_COMMAND_WAIT_MS
24 | {cmdRetry} | Maximum number of retry for caommand failture | RC_MAX_COMMAND_RETRY
31 | {MP3} | MP3 enable | RC_MP3_ENABLED
32 | {MP3Vol} | Default MP3 volume | RC_MP3_VOLUME
33 | {MP3Start} | MP3 to be play at startup | RC_MP3_STARTUP
41 | {autoStand} | Try to standup if fall down | RC_AUTO_STAND
42 | {faceUp} | Standup action for face up | RC_AUTO_FACE_UP
43 | {faceDown} | Standup action for face down | RC_AUTO_FACE_DOWN
58 | {sum} | Checksum
59 | 0xED | end code

## NetworkConfig
[5 empty] | uint8_t | headerA9 | // | 0
Offset | Value | Description | Byte(s) | #define | uint8_t | header9A | // | 1
0 | 0xA9 | Start code | 1 |  | uint8_t | size | // | 2
1 | 0x9A |  | 1 |  | uint8_t | command | // | 3
2 | 0x74 | Length of header data = 116 | 1 |  | uint8_t | ver_major | // | 4
3 | 0x0C | Reserved for command code | 1 |  | uint8_t | ver_minor | // | 5
4 | ver_major | Version major (not allow to read if not match) | 1 |  | uint8_t | filler_01[2] | // | 6
5 | ver_minor | Version minor (allow to read even not match) | 1 |  | bool ena | bleRouter | // | 8
6 | filler_01[2] | filler_01[2] | 2 |  | uint8_t | filler_02[1] | // | 9
8 | enbleRouter | Router enable flag | 1 |  | char ssi | d[30] | // | 10
9 | filler_02[1] | filler_02[1] | 1 |  | char pas | sword[20] | // | 40
10 | ssid | SSID | 30 |  | uint8_t | routerTimeout | // | 60
40 | password | Password | 20 |  | uint8_t | filler_03[1] | // | 61
60 | routerTimeout | Router timeout (seconds) | 1 |  | bool ena | bleAP | // | 62
61 | filler_03[1] | filler_03[1] | 1 |  | uint8_t | filler_04[1] | // | 63
62 | enableAP | AP enable flag | 1 |  | char apN | ame[20] | // | 64
63 | filler_04[1] | filler_04[1] | 1 |  | char apK | ey[20] | // | 84
64 | apName | Name of AP | 20 |  | bool ena | bleServer | // | 104
84 | apKey | Key of AP | 20 |  | uint8_t | filler_05[1] | // | 105
104 | enableServer | Setting server enable flag | 1 |  | uint16_t | serverPort | // | 106
105 | filler_05[1] | filler_05[1] | 1 |  | bool ena | bleUDP | // | 108
106 | serverPort | Setting server port | 2 |  | uint8_t | filler_06[1] | // | 109
108 | enableUDP | UDP enable flag | 1 |  | uint16_t | udpRxPort | // | 110
109 | filler_06[1] | filler_06[1] | 1 |  | uint16_t | udpTxPort | // | 112
110 | udpRxPort | UDP receive port | 2 |  | uint8_t | filler_07[4] | // | 114
112 | udpTxPort | UDP transmit port | 2 |  | uint8_t | sum | // | 118
114 | filler_07[4] | filler_07[4] | 4 |  | uint8_t | endEA | // | 119
118 | Checksum | Checksum | 1
119 | end code | end code | 1
120

## GetNetwork
Offset | Value | Description
00 | 0xA9 | Start code
01 | 0x9A
02 | 0x38 | Length of header data = 56
03 | 0x0C | Reserved for command code
04 | {Mode} | Network mode
05~24 | {SSID/SP} | SSID or AP Name
25~44 | {IP} | Robot IP
45~46 | {Port} | Robot Port
47~57 | 0x00 | Reserved
58 | {sum} | Checksum
59 | 0xED | end code

## ComboData
Offset | Value | Description
00 | 0xA9 | Start code
01 | 0x9A
02 | 0x38 | Length of header data = 56
03 | 0x68 | Reserved for command code
04 | {seq} | Combo Seq No
05~09 | 0x00 | Reserved
10~49 | {actionId, repeatCount} x 20 | Combo Detail {actionId, repeatCount}
50~57 | 0x00 | Reserved
58 | {sum} | Checksum
59 | 0xED | end code

## ActionData
Header (60 bytes)
Serial buffer only has 63 bytes available, so reduce size to 60 bytes for safety
| Offset | Value | Description
| 00 | 0xA9 | Start code
| 01 | 0x9A
| 02 | 0x38 | Length of header data = 56
| 03 | 0x61 | Reserved for command code
| 04 | {id} | Action ID
| 05 | 0x00 | Reserved
| 06~25 | {name} | Action name (max 20, fill zero at end)
| 26 | 0x00 | Reserved terminator
| 27 | {len} | Length of action name
| 28 | {step} | Step count
| 29 | {step.high} | Step count HIGH byte
| 30~33 | {time} | Execution time in ms (32bit) - Total Wait Time
| 34~35 | {servo} | Affected servo
| 36~37 | 0x00 | Reserved for affected servo
| 38~57 | 0x00 | Reserved
| 58 | {sum} | Checksum
| 59 | 0xED | end code
Pose Data (60 bytes) - extend to 32 servo
| Offset | Value | Description
| 00 | 0xA9 | Start code
| 01 | 0x9A
| 02 | 0x38 | Length of header data = 56
| 03 | 0x62 | Reserved for command code
| 04 | {actionId} | Action ID
| 05 | {seq} | Pose sequence no.
| 06 | {enabled} | Enable flag
| 07~08 | {s. time} | Servo execution time in ms(*)
| 09~10 | {w. time} | Wait time in ms
| 11~42 | {angle} | Servo angle (32 bytes)
| 43~50 | {led} | LED control flag (8 bytes)
| 51 | {head} | Head Light flag (0xff - do nothing)
| 52 | {mp3.d} | MP3 directory (0xff - do nothing)
| 53 | {mp3.f} | MP3 file (0x00 - stop, 0xff - do nothing)
| 54 | {mp3.vol} | MP3 volume (0xff - no change)
| 55 | {seq.high} | High byte of pose sequence no.
| 56~57 | 0x00 | Reserved
| 58 | {sum} | Checksum
| 59 | 0xED | end code
|  | * | Time in servo command is not in ms
The factor 20 seems not a perfect value
Will allow user to change this factor in PC
Or add command to speed up/slow down action

## Sheet3
A9 9A 7C 61 01 00 00 00 00 00 00 00 00 00 00 00 00 00 00 00 00 00 00 00 00 00 00 00 00 00 00 00 00 00 00 00 00 00 00 00 00 00 00 00 00 00 00 00 01 00 00 00 00 00 00 00 00 00 00 00 00 00 00 00 00 00 00 00 00 00 00 00 00 00 00 00 00 00 00 00 00 00 00 00 00 00 00 00 00 00 00 00 00 00 00 00 00 00 00 00 00 00 00 00 00 00 00 00 00 00 00 00 00 00 00 00 00 00 00 00 00 00 00 00 00 00 DF ED
A9 9A 38 71 01 00 00 00 00 00 00 00 00 00 00 00 00 00 00 00 00 00 00 00 00 00 00 00 00 00 00 00 00 00 00 00 00 00 00 00 00 00 00 00 00 00 00 00 01 00 00 00 00 00 00 00 00 00 AB ED

## CommonMethod
Method | Description | Parameter | Return | Optional | UBT Implementation | HiLZD | New Servo Board
--- | Constructor | SoftwareSerial *ssData, HardwareSerial *hsDebug | N/A | N/A | N/A - internal operation | N/A - internal operation | N/A - internal operation
init | Initialization | byte max_id, byte maxRetry | bool | N/A | N/A - internal operation | N/A - internal operation | N/A - internal operation
setBaud | Set baud rate (default 115200) | uint32 baud | bool | N/A | N/A - internal operation | N/A - internal operation | N/A - internal operation
getBaud | Get baud rate | Nil | uint32 | N/A | N/A - internal operation | N/A - internal operation | N/A - internal operation
begin | Open connection | Nil | bool | N/A | N/A - internal operation | N/A - internal operation | N/A - internal operation
end | Close connection | Nil | bool | N/A | N/A - internal operation | N/A - internal operation | N/A - internal operation
reset | Full reset | Nil | bool | N/A | N/A - internal operation ??
detectServo | Internal detect servo status | Nil | bool | N/A | (send get version to detect)
resetServo | Reset one servo | byte id | bool | N/A | (seems not available)
resetServoX | Reset all servo | Nil | bool | N/A | (seems not available)
setDebug | Set debug mode | byte mode |  | N/A | N/A - internal operation
setReturn | Set optional return | byte mode |  | N/A | Not available |  | ** Required
getVersion | Get firmware version | byte id | uint16 | No | FC CF {id} 01 00 00 00 00 {sum} ED | #{id}PVER\r\n
move | Move servo | byte id, byte angle, byte time | byte | Yes | FA AF {id} 01 {pos} {time} {TH} {TL} {sum} ED | #{id}P{pos}T{time}\r\n
moveX | Move multiple servos | byte cnt, byte *[{servo, angle, time}] | byte | Yes | NO, use N x [move] | [#{id}P{pos}T{time}]*\r\n
moveAll | Move all servos | byte angle, byte time | byte | Yes | FA AF 00 01 {pos} {time} {} {} {sum} ED | ??
stop | Stop servo | byte id | byte | Yes | Not available
stopX | Stop multiple servo | byte cnt, byte *[{id}] | byte | Yes | Not available
stopAll | Stop all servo | Nil | byte | Yes | Not available
lock | Lock servo | byte id | byte | Yes | NO, use [getPos] then [move] | #{id}PULR\r\n
lockX | Lock multiple servos | byte cnt, byte *[{id}] | byte | Yes | NO, use [getPos] then [move] | [#{id}PULR]*\r\n
lockAll | Lock all servos | Nil | byte | Yes | NO, use [getPos] then [move] | ??
unlock | Unlock servo | byte id | byte | Yes | NO, use [getPos] | #{id}PULK\r\n
unlockX | Unlock multiple servos | byte cnt, byte *[{id}] | byte | Yes | NO, use [getPos] | [#{id}PULK]*\r\n
unlockAll | Unlock all servos | Nil | byte | Yes | NO, use [getPos] | ??
setLed | Set LED status | byte id, byte mode | byte | Yes | FA AF {id} 04 {mode} 00 00 {sum} ED
setLedX | Set multiple LED | byte cnt, byte *[{id}], byte mode | byte | Yes | NO, use N x [setLed]
setLedAll | Set all LED | byte mode | byte | Yes | FA AF {id} 00 {mode} 00 00 {sum} ED
setAdjAngle | Set position adjustion | byte id, uint16 value | byte | Yes | FA AF {id} D2 {+H} {+L} {-H} {-L} {sum} ED | ***?? PSCK
getPos | Get posistion | byte id | byte | No | FA AF {id} 02 00 00 00 {sum} ED, but also unlocked | #{id}PRAD\r\n
isLocked | Check if servo is locked | byte id | bool | No | NO, by result of latest move/getPos operation
isExists | Check if servo exists | byte id | bool | No | NO, by result of detectServo
getAdjAngle | Get current position adjustment | byte id | uint16 | No | FA AF {id} D4 00 00 00 {sum} ED | ***